## Sheet1
[Inhibitor] (µM) | Blanks | Abs | Abs-Blank | %Activity | Curve Fitting |  | [Inhibitor] (µM) | Model Values | Differences
0.39 | 0.195 | 3.628 | 3.433 | 100 | y=100/(1+x/IC50) |  | 0.39 | 96.4658 | 12.4908
0.781 | 0.19 | 3.621 | 3.431 | 99.9417 | Variable Parameter: |  | 0.781 | 93.1647 | 45.9288
1.56 | 0.19 | 3.204 | 3.014 | 87.7949 | IC50 (uM): | 10.6449 | 1.56 | 87.2183 | 0.33255
3.12 | 0.189 | 3.245 | 3.056 | 89.0184 |  |  | 3.12 | 77.3337 | 136.5317
6.25 | 0.193 | 2.321 | 2.128 | 61.9866 | Km (mM) | 15.529 | 6.25 | 63.0066 | 1.0404
12.5 | 0.192 | 1.632 | 1.44 | 41.9458 | [S] (mM) | 16 | 12.5 | 45.9925 | 16.3752
25 | 0.21 | 0.964 | 0.754 | 21.9633 |  |  | 25 | 29.8638 | 62.4174
50 | 0.22 | 0.756 | 0.536 | 15.6132 |  |  | 50 | 17.5529 | 3.7624
100 | 0.239 | 0.656 | 0.417 | 12.1468 |  |  | 100 | 9.6208 | 6.3808
200 | 0.278 | 0.662 | 0.384 | 11.1856 |  |  | 200 | 5.0535 | 37.6022
[8 empty] | SumSqrDif | 322.8623
Calculate Ki from IC50, Km and [S] using the equation Ki = IC50/(1+[S]/Km)
[10 empty] | Ki (uM) | 5.2429
Inhibitor ID: | G7
[5 empty] | Note: the equation in sets plateaus at 100% and 0% and therefore does not include the plateaus as variable parameters |  | Use Solver to minimize K12 using H4 as the variable parameter | Plot the actual % Activity as data points with no line and the fit results (column J) with line and no data points

## __Solver__ (hidden)
20206201595291081013 |  | 0A6I500t5L2tX0uS | 1
322.8623
10.6449
dxNx | IxEm