## VlCdc14 Activity and Specificit
Time | VL (-I), Trial 1 | VL (-I), Trial 2 | VL (-I), Trial 3 | VL (+I) Trial 1 | VL (+I) Trial 2 | VL (+I), Trial 3 | Blank
0:00 | 0.61 | 0.589 | 0.58 | 0.579 | 0.584 | 0.581 | 0.56
0:01 | 0.674 | 0.663 | 0.64 | 0.6 | 0.597 | 0.598 | 0.558
0:02 | 0.752 | 0.727 | 0.706 | 0.625 | 0.614 | 0.62 | 0.561
0:03 | 0.818 | 0.832 | 0.765 | 0.643 | 0.614 | 0.644 | 0.554
0:04 | 0.911 | 0.908 | 0.827 | 0.66 | 0.65 | 0.668 | 0.564
0:05 | 0.999 | 0.995 | 0.895 | 0.683 | 0.667 | 0.688 | 0.558
0:06 | 1.082 | 1.078 | 0.943 | 0.708 | 0.689 | 0.712 | 0.564
0:07 | 1.155 | 1.161 | 1.018 | 0.738 | 0.708 | 0.73 | 0.565
0:08 | 1.258 | 1.25 | 1.092 | 0.738 | 0.719 | 0.762 | 0.566
0:09 | 1.349 | 1.335 | 1.141 | 0.782 | 0.739 | 0.775 | 0.568
0:10 | 1.44 | 1.409 | 1.215 | 0.799 | 0.761 | 0.812 | 0.569
0:11 | 1.51 | 1.512 | 1.3 | 0.838 | 0.79 | 0.84 | 0.567
0:12 | 1.62 | 1.595 | 1.362 | 0.863 | 0.812 | 0.861 | 0.561
0:13 | 1.687 | 1.682 | 1.437 | 0.881 | 0.832 | 0.887 | 0.569
0:14 | 1.804 | 1.763 | 1.513 | 0.897 | 0.843 | 0.914 | 0.566
0:15 | 1.88 | 1.85 | 1.571 | 0.924 | 0.866 | 0.927 | 0.555
0:16 | 1.971 | 1.93 | 1.65 | 0.967 | 0.899 | 0.966 | 0.563
0:17 | 2.075 | 2.048 | 1.728 | 0.975 | 0.898 | 0.988 | 0.557
0:18 | 2.155 | 2.114 | 1.797 | 0.999 | 0.933 | 1.02 | 0.57
0:19 | 2.255 | 2.2 | 1.857 | 1.045 | 0.963 | 1.034 | 0.562
0:20 | 2.364 | 2.307 | 1.95 | 1.072 | 0.985 | 1.073 | 0.564
0:21 | 2.452 | 2.408 | 2.027 | 1.1 | 0.993 | 1.094 | 0.564
0:22 | 2.539 | 2.495 | 2.102 | 1.129 | 1.034 | 1.127 | 0.573
0:23 | 2.636 | 2.581 | 2.179 | 1.138 | 1.06 | 1.155 | 0.566
0:24 | 2.724 | 2.671 | 2.255 | 1.173 | 1.077 | 1.182 | 0.552
0:25 | 2.809 | 2.752 | 2.326 | 1.209 | 1.065 | 1.174 | 0.574
0:26 | 2.894 | 2.824 | 2.393 | 1.236 | 1.129 | 1.237 | 0.575
0:27 | 2.971 | 2.916 | 2.45 | 1.257 | 1.138 | 1.262 | 0.572
0:28 | 3.048 | 2.98 | 2.529 | 1.276 | 1.167 | 1.288 | 0.572
0:29 | 3.13 | 3.057 | 2.614 | 1.315 | 1.182 | 1.315 | 0.553
0:30 | 3.197 | 3.14 | 2.685 | 1.343 | 1.216 | 1.337 | 0.575
A405 kinetic measurements
Reaction conditions: |  |  | _-I = No inhibitor
[Enzyme] = 0.33 uM |  |  | _+I = + 2 mM tungstate as inhibitor
[pNPP] = 30 mM
Room temp
Cdc14 reaction buffer

## without blanks
Time | VL (-I), Trial 1 | VL (-I), Trial 2 | VL (-I), Trial 3 | VL (+I) Trial 1 | VL (+I) Trial 2 | VL (+I), Trial 3 | Blank | VL (-I) Trial 1 Scaled | VL (-I) Trial 2 Scaled | VL (-I) Trial 3 Scaled | VL (+I) Trial 1 Scaled | VL (+I) Trial 2 Scaled | VL (+I) Trial 3 Scaled
0:00 | 0.61 | 0.589 | 0.58 | 0.579 | 0.584 | 0.581 | 0.56 | 0.05 | 0.029 | 0.02 | 0.019 | 0.024 | 0.021
0:01 | 0.674 | 0.663 | 0.64 | 0.6 | 0.597 | 0.598 | 0.558 | 0.116 | 0.105 | 0.082 | 0.042 | 0.039 | 0.04
0:02 | 0.752 | 0.727 | 0.706 | 0.625 | 0.614 | 0.62 | 0.561 | 0.191 | 0.166 | 0.145 | 0.064 | 0.053 | 0.059
0:03 | 0.818 | 0.832 | 0.765 | 0.643 | 0.614 | 0.644 | 0.554 | 0.264 | 0.278 | 0.211 | 0.089 | 0.06 | 0.09
0:04 | 0.911 | 0.908 | 0.827 | 0.66 | 0.65 | 0.668 | 0.564 | 0.347 | 0.344 | 0.263 | 0.096 | 0.086 | 0.104
0:05 | 0.999 | 0.995 | 0.895 | 0.683 | 0.667 | 0.688 | 0.558 | 0.441 | 0.437 | 0.337 | 0.125 | 0.109 | 0.13
0:06 | 1.082 | 1.078 | 0.943 | 0.708 | 0.689 | 0.712 | 0.564 | 0.518 | 0.514 | 0.379 | 0.144 | 0.125 | 0.148
0:07 | 1.155 | 1.161 | 1.018 | 0.738 | 0.708 | 0.73 | 0.565 | 0.59 | 0.596 | 0.453 | 0.173 | 0.143 | 0.165
0:08 | 1.258 | 1.25 | 1.092 | 0.738 | 0.719 | 0.762 | 0.566 | 0.692 | 0.684 | 0.526 | 0.172 | 0.153 | 0.196
0:09 | 1.349 | 1.335 | 1.141 | 0.782 | 0.739 | 0.775 | 0.568 | 0.781 | 0.767 | 0.573 | 0.214 | 0.171 | 0.207
0:10 | 1.44 | 1.409 | 1.215 | 0.799 | 0.761 | 0.812 | 0.569 | 0.871 | 0.84 | 0.646 | 0.23 | 0.192 | 0.243
0:11 | 1.51 | 1.512 | 1.3 | 0.838 | 0.79 | 0.84 | 0.567 | 0.943 | 0.945 | 0.733 | 0.271 | 0.223 | 0.273
0:12 | 1.62 | 1.595 | 1.362 | 0.863 | 0.812 | 0.861 | 0.561 | 1.059 | 1.034 | 0.801 | 0.302 | 0.251 | 0.3
0:13 | 1.687 | 1.682 | 1.437 | 0.881 | 0.832 | 0.887 | 0.569 | 1.118 | 1.113 | 0.868 | 0.312 | 0.263 | 0.318
0:14 | 1.804 | 1.763 | 1.513 | 0.897 | 0.843 | 0.914 | 0.566 | 1.238 | 1.197 | 0.947 | 0.331 | 0.277 | 0.348
0:15 | 1.88 | 1.85 | 1.571 | 0.924 | 0.866 | 0.927 | 0.555 | 1.325 | 1.295 | 1.016 | 0.369 | 0.311 | 0.372
0:16 | 1.971 | 1.93 | 1.65 | 0.967 | 0.899 | 0.966 | 0.563 | 1.408 | 1.367 | 1.087 | 0.404 | 0.336 | 0.403
0:17 | 2.075 | 2.048 | 1.728 | 0.975 | 0.898 | 0.988 | 0.557 | 1.518 | 1.491 | 1.171 | 0.418 | 0.341 | 0.431
0:18 | 2.155 | 2.114 | 1.797 | 0.999 | 0.933 | 1.02 | 0.57 | 1.585 | 1.544 | 1.227 | 0.429 | 0.363 | 0.45
0:19 | 2.255 | 2.2 | 1.857 | 1.045 | 0.963 | 1.034 | 0.562 | 1.693 | 1.638 | 1.295 | 0.483 | 0.401 | 0.472
0:20 | 2.364 | 2.307 | 1.95 | 1.072 | 0.985 | 1.073 | 0.564 | 1.8 | 1.743 | 1.386 | 0.508 | 0.421 | 0.509
0:21 | 2.452 | 2.408 | 2.027 | 1.1 | 0.993 | 1.094 | 0.564 | 1.888 | 1.844 | 1.463 | 0.536 | 0.429 | 0.53
0:22 | 2.539 | 2.495 | 2.102 | 1.129 | 1.034 | 1.127 | 0.573 | 1.966 | 1.922 | 1.529 | 0.556 | 0.461 | 0.554
0:23 | 2.636 | 2.581 | 2.179 | 1.138 | 1.06 | 1.155 | 0.566 | 2.07 | 2.015 | 1.613 | 0.572 | 0.494 | 0.589
0:24 | 2.724 | 2.671 | 2.255 | 1.173 | 1.077 | 1.182 | 0.552 | 2.172 | 2.119 | 1.703 | 0.621 | 0.525 | 0.63
0:25 | 2.809 | 2.752 | 2.326 | 1.209 | 1.065 | 1.174 | 0.574 | 2.235 | 2.178 | 1.752 | 0.635 | 0.491 | 0.6
0:26 | 2.894 | 2.824 | 2.393 | 1.236 | 1.129 | 1.237 | 0.575 | 2.319 | 2.249 | 1.818 | 0.661 | 0.554 | 0.662
0:27 | 2.971 | 2.916 | 2.45 | 1.257 | 1.138 | 1.262 | 0.572 | 2.399 | 2.344 | 1.878 | 0.685 | 0.566 | 0.69
0:28 | 3.048 | 2.98 | 2.529 | 1.276 | 1.167 | 1.288 | 0.572 | 2.476 | 2.408 | 1.957 | 0.704 | 0.595 | 0.716
0:29 | 3.13 | 3.057 | 2.614 | 1.315 | 1.182 | 1.315 | 0.553 | 2.577 | 2.504 | 2.061 | 0.762 | 0.629 | 0.762
0:30 | 3.197 | 3.14 | 2.685 | 1.343 | 1.216 | 1.337 | 0.575 | 2.622 | 2.565 | 2.11 | 0.768 | 0.641 | 0.762

## for graphs
Time | VL (-I) Trial 1 Scaled | VL (-I) Trial 2 Scaled | VL (-I) Trial 3 Scaled | VL (+I) Trial 1 Scaled | VL (+I) Trial 2 Scaled | VL (+I) Trial 3 Scaled
0 | 0.05 | 0.029 | 0.02 | 0.019 | 0.024 | 0.021
1 | 0.116 | 0.105 | 0.082 | 0.042 | 0.039 | 0.04
2 | 0.191 | 0.166 | 0.145 | 0.064 | 0.053 | 0.059
3 | 0.264 | 0.278 | 0.211 | 0.089 | 0.06 | 0.09
4 | 0.347 | 0.344 | 0.263 | 0.096 | 0.086 | 0.104
5 | 0.441 | 0.437 | 0.337 | 0.125 | 0.109 | 0.13
6 | 0.518 | 0.514 | 0.379 | 0.144 | 0.125 | 0.148
7 | 0.59 | 0.596 | 0.453 | 0.173 | 0.143 | 0.165
8 | 0.692 | 0.684 | 0.526 | 0.172 | 0.153 | 0.196
9 | 0.781 | 0.767 | 0.573 | 0.214 | 0.171 | 0.207
10 | 0.871 | 0.84 | 0.646 | 0.23 | 0.192 | 0.243
11 | 0.943 | 0.945 | 0.733 | 0.271 | 0.223 | 0.273
12 | 1.059 | 1.034 | 0.801 | 0.302 | 0.251 | 0.3
13 | 1.118 | 1.113 | 0.868 | 0.312 | 0.263 | 0.318
14 | 1.238 | 1.197 | 0.947 | 0.331 | 0.277 | 0.348
15 | 1.325 | 1.295 | 1.016 | 0.369 | 0.311 | 0.372
16 | 1.408 | 1.367 | 1.087 | 0.404 | 0.336 | 0.403
17 | 1.518 | 1.491 | 1.171 | 0.418 | 0.341 | 0.431
18 | 1.585 | 1.544 | 1.227 | 0.429 | 0.363 | 0.45
19 | 1.693 | 1.638 | 1.295 | 0.483 | 0.401 | 0.472
20 | 1.8 | 1.743 | 1.386 | 0.508 | 0.421 | 0.509
21 | 1.888 | 1.844 | 1.463 | 0.536 | 0.429 | 0.53
22 | 1.966 | 1.922 | 1.529 | 0.556 | 0.461 | 0.554 |  | T-Test Values
23 | 2.07 | 2.015 | 1.613 | 0.572 | 0.494 | 0.589 |  | Mean (-I) | 1.1158
24 | 2.172 | 2.119 | 1.703 | 0.621 | 0.525 | 0.63 |  | Mean (+I) | 0.32662
25 | 2.235 | 2.178 | 1.752 | 0.635 | 0.491 | 0.6 |  | SD (-I) | 0.12486 | SD ^2 | 0.015591 | SD^2 / n | 0.0051971
26 | 2.319 | 2.249 | 1.818 | 0.661 | 0.554 | 0.662 |  | SD (+I) | 0.034418 | SD ^2 | 0.0011846 | SD^2 / n | 0.00039487
27 | 2.399 | 2.344 | 1.878 | 0.685 | 0.566 | 0.69 |  | n (number of samples in -I) | 3
28 | 2.476 | 2.408 | 1.957 | 0.704 | 0.595 | 0.716 |  | n (number of samples in +I) | 3
29 | 2.577 | 2.504 | 2.061 | 0.762 | 0.629 | 0.762 |  | T-test denominator | 0.074779
30 | 2.622 | 2.565 | 2.11 | 0.768 | 0.641 | 0.762 |  | T-test numerator | 0.7892
Slope (Absorbance per min) | 0.085733 | 0.084533 | 0.069667 | 0.024967 | 0.020567 | 0.0247 |  | T-Test Value | 10.5537
uM pNP per minute | 4.7366 | 4.6703 | 3.849 | 1.3794 | 1.1363 | 1.3646 |  | Degrees of Freedom | 2
% activity inhibited |  |  |  | 70.88% | 75.67% | 64.55% | 70.36% | Significance Level | 0.02
[7 empty] | ^average | Critical Value | 6.965
µM pNP per min per µM Cdc14 | 14.3535 | 14.1526 | 11.6636 | 4.1799 | 3.4433 | 4.1353 |  | T-test Value>Crticial Value
pmols pNP per min per pmol Cdc14 | 14.3535 | 14.1526 | 11.6636 | 4.1799 | 3.4433 | 4.1353 |  | Null is rejected
nM pNP per sec per pmol Cdc14 | 1.1961 | 1.1794 | 0.97197 | 0.34833 | 0.28694 | 0.34461 |  | Significant difference between (-I) and (+I)
[8 empty] | P-value | 0.00443
volume= 200microliters | [7 empty] | Result is significant at p<0.01
[pNPP] = .030 uM
[Enzyme] = 0.33 uM | for -I | mean | standard deviation | for +I | mean | standard deviation
nano=10^-9 | µM pNP per min per µM Cdc14 | 13.3899 | 1.4984 |  | 3.9195 | 0.41302
pico= 10^-12 | pmols pNP per min per pmol Cdc14 | 13.3899 | 1.4984 |  | 3.9195 | 0.41302
| nM pNP per sec per pmol Cdc14 | 1.1158 | 0.12486 |  | 0.32662 | 0.034418
`

## averages- for figures
Time | VL (-I) Trial 1 Scaled | VL (-I) Trial 2 Scaled | VL (-I) Trial 3 Scaled | Average Absorbance | [pNP] (w/o Inhibitor) | VL (+I) Trial 1 Scaled | VL (+I) Trial 2 Scaled | VL (+I) Trial 3 Scaled | Average Absorbance | [pNP] (w/ Inhibitor)
0 | 0.05 | 0.029 | 0.02 | 0.033 | 1.8232 | 0.019 | 0.024 | 0.021 | 0.021333 | 1.1786
1 | 0.116 | 0.105 | 0.082 | 0.101 | 5.5801 | 0.042 | 0.039 | 0.04 | 0.040333 | 2.2284
2 | 0.191 | 0.166 | 0.145 | 0.16733 | 9.2449 | 0.064 | 0.053 | 0.059 | 0.058667 | 3.2413
3 | 0.264 | 0.278 | 0.211 | 0.251 | 13.8674 | 0.089 | 0.06 | 0.09 | 0.079667 | 4.4015
4 | 0.347 | 0.344 | 0.263 | 0.318 | 17.5691 | 0.096 | 0.086 | 0.104 | 0.095333 | 5.267
5 | 0.441 | 0.437 | 0.337 | 0.405 | 22.3757 | 0.125 | 0.109 | 0.13 | 0.12133 | 6.7035
6 | 0.518 | 0.514 | 0.379 | 0.47033 | 25.9853 | 0.144 | 0.125 | 0.148 | 0.139 | 7.6796
7 | 0.59 | 0.596 | 0.453 | 0.54633 | 30.1842 | 0.173 | 0.143 | 0.165 | 0.16033 | 8.8582
8 | 0.692 | 0.684 | 0.526 | 0.634 | 35.0276 | 0.172 | 0.153 | 0.196 | 0.17367 | 9.5948
9 | 0.781 | 0.767 | 0.573 | 0.707 | 39.0608 | 0.214 | 0.171 | 0.207 | 0.19733 | 10.9024
10 | 0.871 | 0.84 | 0.646 | 0.78567 | 43.407 | 0.23 | 0.192 | 0.243 | 0.22167 | 12.2468
11 | 0.943 | 0.945 | 0.733 | 0.87367 | 48.2689 | 0.271 | 0.223 | 0.273 | 0.25567 | 14.1252
12 | 1.059 | 1.034 | 0.801 | 0.96467 | 53.2965 | 0.302 | 0.251 | 0.3 | 0.28433 | 15.709
13 | 1.118 | 1.113 | 0.868 | 1.033 | 57.0718 | 0.312 | 0.263 | 0.318 | 0.29767 | 16.4457
14 | 1.238 | 1.197 | 0.947 | 1.1273 | 62.2836 | 0.331 | 0.277 | 0.348 | 0.31867 | 17.6059
15 | 1.325 | 1.295 | 1.016 | 1.212 | 66.9613 | 0.369 | 0.311 | 0.372 | 0.35067 | 19.3738
16 | 1.408 | 1.367 | 1.087 | 1.2873 | 71.1234 | 0.404 | 0.336 | 0.403 | 0.381 | 21.0497
17 | 1.518 | 1.491 | 1.171 | 1.3933 | 76.9797 | 0.418 | 0.341 | 0.431 | 0.39667 | 21.9153
18 | 1.585 | 1.544 | 1.227 | 1.452 | 80.221 | 0.429 | 0.363 | 0.45 | 0.414 | 22.8729
19 | 1.693 | 1.638 | 1.295 | 1.542 | 85.1934 | 0.483 | 0.401 | 0.472 | 0.452 | 24.9724
20 | 1.8 | 1.743 | 1.386 | 1.643 | 90.7735 | 0.508 | 0.421 | 0.509 | 0.47933 | 26.4825
21 | 1.888 | 1.844 | 1.463 | 1.7317 | 95.6722 | 0.536 | 0.429 | 0.53 | 0.49833 | 27.5322
22 | 1.966 | 1.922 | 1.529 | 1.8057 | 99.7606 | 0.556 | 0.461 | 0.554 | 0.52367 | 28.9319
23 | 2.07 | 2.015 | 1.613 | 1.8993 | 104.9355 | 0.572 | 0.494 | 0.589 | 0.55167 | 30.4788
24 | 2.172 | 2.119 | 1.703 | 1.998 | 110.3867 | 0.621 | 0.525 | 0.63 | 0.592 | 32.7072
25 | 2.235 | 2.178 | 1.752 | 2.055 | 113.5359 | 0.635 | 0.491 | 0.6 | 0.57533 | 31.7864
26 | 2.319 | 2.249 | 1.818 | 2.1287 | 117.6059 | 0.661 | 0.554 | 0.662 | 0.62567 | 34.5672
27 | 2.399 | 2.344 | 1.878 | 2.207 | 121.9337 | 0.685 | 0.566 | 0.69 | 0.647 | 35.7459
28 | 2.476 | 2.408 | 1.957 | 2.2803 | 125.9853 | 0.704 | 0.595 | 0.716 | 0.67167 | 37.1087
29 | 2.577 | 2.504 | 2.061 | 2.3807 | 131.5285 | 0.762 | 0.629 | 0.762 | 0.71767 | 39.6501
30 | 2.622 | 2.565 | 2.11 | 2.4323 | 134.3831 | 0.768 | 0.641 | 0.762 | 0.72367 | 39.9816
Slope (Absorbance per min) | 0.085733 | 0.084533 | 0.069667 |  |  | 0.024967 | 0.020567 | 0.0247
uM pNP per minute | 4.7366 | 4.6703 | 3.849 | 4.4187 |  | 1.3794 | 1.1363 | 1.3646 | 1.2934
% activity inhibited | [5 empty] | 70.88% | 75.67% | 64.55% |  | 70.36%
^average
µM pNP per min per µM Cdc14 | 14.3535 | 14.1526 | 11.6636 | 13.3899 |  | 4.1799 | 3.4433 | 4.1353 | 3.9195
pmols pNP per min per pmol Cdc14 | 14.3535 | 14.1526 | 11.6636 |  |  | 4.1799 | 3.4433 | 4.1353
nM pNP per sec per pmol Cdc14 | 1.1961 | 1.1794 | 0.97197 |  |  | 0.34833 | 0.28694 | 0.34461
volume= 200microliters
[pNP] = 30 mM
[Enzyme] = 0.33 uM | for -I | mean | standard deviation |  |  | for +I | mean | standard deviation
nano=10^-9 | µM pNP per min per µM Cdc14 | 13.3899 | 1.4984 |  |  |  | 3.9195 | 0.41302
pico= 10^-12 | pmols pNP per min per pmol Cdc14 | 13.3899 | 1.4984 |  |  |  | 3.9195 | 0.41302
| nM pNP per sec per pmol Cdc14 | 1.1158 | 0.12486 |  |  |  | 0.32662 | 0.034418
`